## R1
APPENDIX B
ALPHABOW ENERGY LTD
FIELD: PINE CREEK
CUMULATIVE RECTIFIER GROUNDBED DATA
Rectifier Data
CODE: |  | R1
LOCATION: |  | 07-10-056-19 W5M
MANUFACTURER: |  | RTS
MODEL: |  | CSAYSA 40-16AB
SERIAL NUMBER: |  | C-83330
A.C. INPUT: |  | 115VAC / 9.1AAC
D.C. OUTPUT: |  | 40 Volts / 16 Amperes
TARGET CURRENT: |  | 12.0 - 14.0 Amperes Total (11.0 - 12.0 CCT#1)
GROUNDBED DATA: |  | 12 TACD Tubular Anodes Installed in December of 2004
Date | Status | Tap | Voltage (Volts) | Total Current (Amperes) | Cir #1 F/L's (Amperes) | Cir #2 Plant (Amperes) | Circuit Resistance (Ohms) | Remarks
Sep 19-16 | As Found | CB-F2 | 12 | 13 | -- | -- | 0.92308 | 2016 Annual CP Survey
| As Measured | CB-F2 | 12.65 | 14.08 | 11.4 | 2.68 | 0.89844
| As Left | CB-F2 | 12.65 | 14.08 | 11.4 | 2.68 | 0.89844
Aug 23-17 | As Found / As Left | CB-F2 | 12.73 | 13.08 | 10.12 | 2.96 | 0.97324 | 2017 Annual CP Survey
Aug 22-18 | As Found | CB-F2 | 12.5 | 13.5 | -- | -- | 0.93 | 2018 Annual CP Survey
| As Measured | CB-F2 | 12.8 | 13.6 | 11.2 | 2.4 | 0.94
| As Left | CB-F2 | 12.8 | 13.6 | 11.2 | 2.4 | 0.94
2021-12-08 | As Found | CB-F2 | 12.7 | 13.08 | 9.76 | 3.32 | 0.97 | 2021 Annual CP Survey
| As Measured | CB-F2 | 12.7 | 13.08 | 9.76 | 3.32 | 0.97
| As Left | CB-F2 | 12.7 | 13.08 | 9.76 | 3.32 | 0.97

## R2
APPENDIX B
ALPHABOW ENERGY LTD
FIELD: PINE CREEK
CUMULATIVE RECTIFIER GROUNDBED DATA
Rectifier Data
CODE: |  | R2
LOCATION: |  | 12-09-055-18 W5M
MANUFACTURER: |  | RTS
MODEL: |  | CSAYSA 40-22AB
SERIAL NUMBER: |  | C-83331
A.C. INPUT: |  | 115VAC / 12.1AAC
D.C. OUTPUT: |  | 40 Volts / 22 Amperes
TARGET CURRENT: |  | 12.0 - 14.0 Amperes Total (8.0 - 9.0 CCT#1)
GROUNDBED DATA: |  | 9 TACD Tubular Anodes Installed in December of 2004
Date | Status | Tap | Voltage (Volts) | Total Current (Amperes) | Cir #1 F/L's (Amperes) | Cir #2 Plant (Amperes) | Circuit Resistance (Ohms) | Remarks
Sep 19-16 | As Found | CB-F4 | 17 | 12.25 | -- | -- | 1.3878 | 2016 Anuual CP Survey
| As Measured | CB-F4 | 17.35 | 13.1 | 9.8 | 3.3 | 1.3244
| As Left | CB-F4 | 17.35 | 13.1 | 9.8 | 3.3 | 1.3244
Aug 23-17 | As Found | CB-F4 | 17.35 | 12.85 | 9.45 | 3.4 | 1.3502 | 2017 Annual CP Survey
| As Measured | CB-F4 | 17.35 | 12.85 | 9.45 | 3.4 | 1.3502
| As Left | CB-F4 | 17.35 | 12.85 | 9.45 | 3.4 | 1.3502
Aug 22-18 | As Found | CB-F4 | 17 | 13 | -- | -- | 1.3077 | 2018 Annual CP Survey
| As Measured | CB-F4 | 17.65 | 13.15 | 9.75 | 3.4 | 1.34
| As Left | CB-F4 | 17.65 | 13.15 | 9.75 | 3.4 | 1.34
2021-12-09 | As Found | CB-F4 | 17.84 | 10.65 | 7.8 | 2.8 | 1.68 | 2021 Annual CP Survey
| As Adjusted | CB-F5 | 19.9 | 12.3 | 9 | 3.3 | 1.62
| As Left | CB-F5 | 19.9 | 12.3 | 9 | 3.3 | 1.62

## Pipe-To-Soil-Potentials
Surface Location | [6 empty] | Lease Type | Reading Point Information
[8 empty] | Reading Point Description | Foreign Description | Coordinates |  | License-Line | Material | Operational Status | Potentials (-mV CSE) |  |  |  | Anode Current (mA) | Anode Voltage (mV) | Reading Comments
ID | LSD | SEC | TWN | RNG | MER | Location |  |  |  | Latitude | Longitude |  |  |  | Structure |  | Foreign
[15 empty] | On | Off | On | Off
100 | 7 | 31 | 51 | 17 | 5 | 07-31-051-17W5 | Well | 3" Pipeline on west side of lease from 10-31 | Well | 53.4448 | 116.4921 | 35634 - 1 | Steel | Operational | 1180 | 1180 | 760 | 760 |  |  | Protected by Repsol
100 | 10 | 31 | 51 | 17 | 5 | 10-31-051-17W5 | Well | 3" Pipeline South to 07-31 Riser | Well | 53.4469 | 116.4903 | 35634 - 1 | Steel | Operational | 1170 | 1170 | 800 | 800 |  |  | Protected by Repsol via tie in at 07-31 Riser
100 | 15 | 22 | 52 | 16 | 5 | 15-22-052-16W5 | Well | 3" North Pipeline to 11-27 | Well | 53.5098 | 116.2705 | 33615 - 1 | Aluminum | Operational | -- | -- | -- | -- |  |  | N/R - Could not access due to no access road and PL ROW is a swamp
100 | 11 | 27 | 52 | 16 | 5 | 11-27-052-16W5 | Battery | 3" north pipeline from 15-33 | Building | 53.5208 | 116.279 | 33614 - 1 | Aluminum | Operational | 1070 | 1070 | 1070 | 1070 |  |  | Isolation devices are effective, 0mA
100 | 11 | 27 | 52 | 16 | 5 | 11-27-052-16W5 | Battery | 3" south pipeline from 15-22 | Building | 53.5208 | 116.279 | 33615 - 1 | Aluminum | Operational | 990 | 910 | 990 | 910 |  |  | Two anodes on each pipeline
100 | 15 | 33 | 52 | 16 | 5 | 15-33-052-16W5 | Riser | 3" South pipeline from 11-27 | Isolated Piping | 53.5388 | 116.2983 | 33614 - 1 | Aluminum | Operational | 1090 | 1040 | 810 | 810 | <1 | 1100 | Two zinc anodes attached. Accessed site from the north
100 | 6 | 21 | 52 | 17 | 5 | 06-21-052-17W5 | Well | 3" North Pipeline to 06-21 Riser | Well | 53.5023 | 116.4489 | 31242 - 1 | Steel | Operational | 1320 | 1320 | 750 | 750 |  |  | Protected by Repsol via tie in at 06-21 Riser
100 | 6 | 21 | 52 | 17 | 5 | 06-21-052-17W5 | Riser | 3" South Pipeline | Repsol PL | 53.5023 | 116.4489 | 31242 - 1 | Steel | Operational | 1320 | 1320 | -- | -- |  |  | Isolation device removed to provide protection to AlphaBow pipeline
100 | 13 | 31 | 52 | 19 | 5 | 13-31-052-19W5 | Well | 3" West pipeline from 07-01 | Well | 53.5388 | 116.8012 | 37145 - 2 | Steel | Operational | 1400 | 1400 | 910 | 910
100 | 13 | 31 | 52 | 19 | 5 | 13-31-052-19W5 | Well | 3" East pipeline to 05-32 | Well | 53.5388 | 116.8012 | 37145 - 1 | Steel | Operational | 1400 | 1400 | 910 | 910
100 | 5 | 32 | 52 | 19 | 5 | 05-32-052-19W5 | Well | 3" West Pipeline from 13-31 | Well | 53.5306 | 116.7725 | 37145 - 1 | Steel | Operational | -- | -- | -- | -- |  |  | Unable to access due to landowner concern of access
100 | 8 | 7 | 53 | 18 | 5 | 08-07-053-18W5 | Well | 3" North Pipeline to 10-07 | Well | 53.5598 | 116.6334 | 35488 - 2 | Steel | Operational | 1380 | 1380 | 760 | 760
100 | 10 | 7 | 53 | 18 | 5 | 10-07-053-18W5 | Well | 3" Pipeline @ AlphaBow Well Site | Well | 53.5648 | 116.6402 | 35488 - 2 | Steel | Operational | 1400 | 1400 | 820 | 820
100 | 10 | 7 | 53 | 18 | 5 | 10-07-053-18W5 | Well | 3" South Pipeline @ Repsol Well Site | Well | 53.5635 | 116.6384 | 35488 - 1 | Steel | Operational | 1420 | 1420 | 740 | 740
100 | 7 | 36 | 53 | 18 | 5 | 07-36-053-18W5 | Well | 3" North Pipeline from 10-36 Well | Well | 53.6203 | 116.5185 | 37616 - 1 | Steel | Operational | 1450 | 1450 | 720 | 720
100 | 10 | 36 | 53 | 18 | 5 | 10-36-053-18W5 | Well | 3" South Pipeline to 07-36 | Well | 53.6239 | 116.515 | 37616 - 1 | Steel | Operational | 1480 | 1480 | 770 | 770
100 | 1 | 22 | 53 | 19 | 5 | 01-22-053-19W5 | Well | 4" Pipeline to 03-22 PL | Well | 53.5868 | 116.7051 | 53888 - 1 | Steel | Operational | 1800 | 1800 | 780 | 780 |  |  | RF-IT = Isolation devices okay
100 | 3 | 22 | 53 | 19 | 5 | 03-22-053-19W5 | Riser | Vertical 4" Riser from 01-22 | N/A | 53.5862 | 116.7174 | 53888 - 1 | Steel | Operational | 1770 | 1060 | -- | -- |  |  | Interrupeted continuity bond on discontinued pipeline for representative off potentials. Protected by Repsol CP system. Access down pipeline ROW, no road to riser.
100 | 7 | 1 | 53 | 20 | 5 | 07-01-053-20W5 | Well | 3" Pipeline to 13-31 | Building | 53.5457 | 116.8085 | 37145 - 2 | Steel | Operational | 1360 | 1360 | 880 | 880
100 | 13 | 16 | 53 | 20 | 5 | 13-16-053-20W5 | Header | 3" West Pipeline from 01-19 Header | CNRL | 53.5847 | 116.8975 | 36536 - 1 | Steel | Operational | 1200 | 1200 | 1200 | 1200 |  |  | Sleeve pulled on 4" x 600 RFK - Protection is supplied by CNRL at an unknown location
100 | 1 | 19 | 53 | 20 | 5 | 01-19-053-20W5 | Riser | 3" Vertical Pipeline from 01-19 | N/A | 53.5851 | 116.9253 | 36536 - 1 | Steel | Operational | 1180 | 1180 | -- | --
100 | 1 | 19 | 53 | 20 | 5 | 01-19-053-20W5 | Riser | 3" West pipeline from 09-19 | N/A | 53.5851 | 116.9253 | 36536 - 2 | Steel | Operational | 1180 | 1180 | -- | --
100 | 1 | 19 | 53 | 20 | 5 | 01-19-053-20W5 | Riser | 4" East Pipeline from CNRL | N/A | 53.5851 | 116.9253 | 33580 - 107 | Steel | Operational | 1180 | 1180 | -- | --
100 | 2 | 19 | 53 | 20 | 5 | 02-19-053-20W5 | Well | 3" Pipeline to 13-16 | Well | 53.5874 | 116.9337 | 36536 - 1 | Steel | Operational | 1160 | 1160 | 780 | 780 |  |  | RF-IT = Isolation devices okay
100 | 8 | 19 | 53 | 20 | 5 | 08-19-053-20W5 | Well | 3" Pipeline at 11-19 Well | Well | 53.5921 | 116.9301 | On Lease | Steel | Operational | 1170 | 1170 | 770 | 770 |  |  | RF-IT = Isolation devices okay
100 | 9 | 19 | 53 | 20 | 5 | 09-19-053-20W5 | Well | 3" Pipeline at 16-19 Well | Well | 53.5921 | 116.9301 | 36536 - 2 | Steel | Operational | 1140 | 1140 | 830 | 830 |  |  | RF-IT = Isolation devices okay
100 | 9 | 19 | 53 | 20 | 5 | 09-19-053-20W5 | Well | 3" Pipeline from 11-19 Well | Well | 53.5921 | 116.9301 | On Lease | Steel | Operational | 1140 | 1140 | 830 | 830
100 | 7 | 22 | 54 | 18 | 5 | 07-22-054-18W5 | Well | 3" North pipeline to 16-22 PL | Well | 53.677 | 116.5632 | 33724 - 9 | Steel | Operational | 1400 | 1400 | -- | -- |  |  | Protected by ?. F/L Disconnected
100 | 16 | 22 | 54 | 18 | 5 | 16-22-054-18W5 | Well | 3" East pipeline to 13-23 PL | Well | 53.6834 | 116.5621 | 33724 - 4 | Steel | Operational | 1400 | 1400 | 720 | 720 |  |  | Protected by ?
100 | 16 | 22 | 54 | 18 | 5 | 16-22-054-18W5 | Well | 3" South pipeline from 07-22 | Well | 53.6834 | 116.5621 | 33724 - 9 | Steel | Operational | 1400 | 1400 | 720 | 720 |  |  | Protected by ?
100 | 9 | 28 | 54 | 18 | 5 | 09-28-054-18W5 | Well | 3" Flowline South | Well | 53.6967 | 116.5823 | 33724-15 | Steel |  | 1600 | 1130 | 820 | 820 |  |  | Swain I = 0mA
100 | 9 | 28 | 54 | 18 | 5 | 09-28-054-18W5 | Test Station | White | N/A | 53.6967 | 116.5823 |  | Steel |  | 1600 | 1130 | -- | --
100 | 9 | 28 | 54 | 18 | 5 | 09-28-054-18W5 | Test Station | Blue | Mag Anode | 53.6967 | 116.5823 |  |  |  | -- | -- | 1600 | 1610 | <1
100 | 15 | 28 | 54 | 18 | 5 | 15-28-054-18W5 | Test Station | Zincs - #1 Open | Zinc Anode | 53.699 | 116.5889 |  |  |  | -- | -- | 1100 | 1120
100 | 15 | 28 | 54 | 18 | 5 | 15-28-054-18W5 | Riser | Aluminum Flowline to 5-33 | N/A | 53.699 | 116.5889 | 17784-40 | Aluminum | Operating | 1100 | 1040 | -- | -- | 7 | 1120
100 | 15 | 28 | 54 | 18 | 5 | 15-28-054-18W5 | Riser | Pipeline to well | N/A | 53.699 | 116.5889 | on Lease | steel | Operating | -- | -- | 740 | 740
100 | 15 | 28 | 54 | 18 | 5 | 15-28-054-18W5 | Riser | Steel Line from 08-28 | N/A | 53.699 | 116.5889 | 33724-15 | Steel | Operating | 1580 | 1090 | -- | -- |  |  | 3" pigtrap; Kit in; Mags at 08-28; Other = site; F/L from wellhead; On lease flowline unprotected
100 | 2 | 30 | 54 | 18 | 5 | 02-30-054-18W5 | Well | 3" North Pipeline at building | Building | 53.6899 | 116.6418 | 33724 - 5 | Aluminum | Operational | 1340 | 1340 | 800 | 800 |  |  | Potentials recorded with Zinc anodes disconnected
100 | 2 | 30 | 54 | 18 | 5 | 02-30-054-18W5 | Test Station | Zincs West - #1 Open | N/A | 53.6899 | 116.6418 |  |  |  | -- | -- | 1350 | -- |  |  | Mininal current returning from anodes (less than 1mA) with ICCP system on or off. Not Required.
100 | 2 | 30 | 54 | 18 | 5 | 02-30-054-18W5 | Test Station | Zincs West - #2 Open | N/A | 53.6899 | 116.6418 |  |  |  | -- | -- | 1180 | --
100 | 2 | 30 | 54 | 18 | 5 | 02-30-054-18W5 | Test Station | Zincs East - #1 Open | N/A | 53.6899 | 116.6418 |  |  |  | -- | -- | 1155 | --
100 | 2 | 30 | 54 | 18 | 5 | 02-30-054-18W5 | Test Station | Zincs East - #2 Open | N/A | 53.6899 | 116.6418 |  |  |  | -- | -- | 1155 | --
100 | 10 | 31 | 54 | 18 | 5 | 10-31-054-18W5 | Well | Steel Riser @ Well | Well | 53.7115 | 116.6375 | 40645-1 | Non-Metallic | Operational | 1520 | 960 | 680 | 680 | <1 | 1550
100 | 15 | 32 | 54 | 18 | 5 | 15-32-054-18W5 | Well | 2" Pipeline to 13-33 | Well | 53.7129 | 116.614 | 17784-38 | Steel | Operating | 2200 | 1100 | 750 | 750 |  |  | 0.5 VAC
100 | 5 | 33 | 54 | 18 | 5 | 05-33-054-18W5 | Well | 2" Pipeline to 07-04 | Well | 53.705 | 116.601 | 17784-37 | Steel | Operating | 2220 | 1090 | 780 | 780
100 | 5 | 33 | 54 | 18 | 5 | 05-33-054-18W5 | Well | 2" Pipeline to 07-04 | Well | 53.705 | 116.601 | 17784-41 | Steel | Operating | 2220 | 1090 | 780 | 780
100 | 5 | 33 | 54 | 18 | 5 | 05-33-054-18W5 | Well | 3" Aluminum Pipeline from 15-28 |  | 53.705 | 116.601 | 17784-40 | Aluminum | Operating | -- | -- | 1070 | 1070 |  |  | Aluminum from 15-28
100 | 13 | 33 | 54 | 18 | 5 | 13-33-054-18W5 | Well | 2" Pipeline to 07-04 | Well | 53 |  | 17784-35 | Steel |  | 2180 | 1120 | 760 | 760 |  |  | 0.6 VAC
100 | 13 | 33 | 54 | 18 | 5 | 13-33-054-18W5 | Well | 2" Stub Pipeline to 07-04 |  |  |  | 17784-34 | Steel |  | 740 | 740 | -- | -- |  |  | Bond cable appears to have been stolen; Left as is; P/L end at red sign before lease
100 | 1 | 35 | 54 | 19 | 5 | 01-35-054-19W5 | Well | 3" Pipeline to 02-36 PL | Building | 53.7022 | 116.6819 | 33724 - 6 | Aluminum | Operational | -- | -- | -- | -- |  |  | Unable to access- Road inaccessible
100 | 1 | 35 | 54 | 19 | 5 | 01-35-054-19W5 | Test Station | Zincs - #1 Open |  | 53.7022 | 116.6819 |  |  |  | -- | -- | -- | --
100 | 1 | 35 | 54 | 19 | 5 | 01-35-054-19W5 | Test Station | Zincs - #2 Open |  | 53.7022 | 116.6819 |  |  |  | -- | -- | -- | --
100 | 7 | 4 | 55 | 18 | 5 | 07-04-055-18W5 | Satellite | Flowline 10-31 West | Satellite | 53.7207 | 116.6113 | 17784 - 33 | Steel | Operational | 1780 | 1140 | 1780 | 1140 |  |  | 0.4 VAC
100 | 7 | 4 | 55 | 18 | 5 | 07-04-055-18W5 | Satellite | Flowline 15-32 | Satellite | 53.7207 | 116.6113 | 17784-38 | Steel | Operational | 1780 | 1140 | 1780 | 1140 |  |  | 0.4 VAC
100 | 7 | 4 | 55 | 18 | 5 | 07-04-055-18W5 | Satellite | Flowline 13-33 | Satellite | 53.7207 | 116.6113 | 17784-34 | Steel | Operational | 1780 | 1140 | 1780 | 1140 |  |  | 0.4 VAC
100 | 7 | 4 | 55 | 18 | 5 | 07-04-055-18W5 | Satellite | Flowline 15-28/08-28 | Satellite | 53.7207 | 116.6113 | 17784-37 | Steel | Operational | 1780 | 1140 | 1780 | 1140 |  |  | 0.4 VAC
100 | 7 | 4 | 55 | 18 | 5 | 07-04-055-18W5 | Satellite | Flowline 05-33 | Satellite | 53.7207 | 116.6113 | 17784-41 | Steel | Operational | 1780 | 1140 | 1780 | 1140 |  |  | 07-04 disconnected
100 | 7 | 4 | 55 | 18 | 5 | 07-04-055-18W5 | Satellite | Flowline 07-04 | Satellite | 53.7207 | 116.6113 | 17784 - 32 | Steel | Operational | 1780 | 1140 | 1780 | 1140 |  |  | 0.4 VAC
100 | 7 | 4 | 55 | 18 | 5 | 07-04-055-18W5 | Satellite | Group | Satellite | 53.7207 | 116.6113 | 17784-29 | Steel | Operational | 1780 | 1140 | 1780 | 1140 |  |  | Other = Site; Sleeve pulled
100 | 7 | 4 | 55 | 18 | 5 | 07-04-055-18W5 | Satellite | 3" Aluminum Line | Satellite | 53.7207 | 116.6113 | 33724-8 | Aluminum | Operational | 1040 | 1110 | 1780 | 1140 |  |  | Potentials recorded with Zinc disconnected
100 | 7 | 4 | 55 | 18 | 5 | 07-04-055-18W5 | Test Station | Zincs North - #1 Open | N/A | 53.7207 | 116.6113 |  |  |  | 1040 | 1110 | -- | -- |  |  | 3" kit on aluminum line ok; ICT = 0mA
100 | 7 | 4 | 55 | 18 | 5 | 07-04-055-18W5 | Test Station | Zincs North - #2 Open | N/A | 53.7207 | 116.6113 |  |  |  | 1040 | 1110 | -- | -- |  |  | Psuedo shift at 02-30 & 01-35
100 | 7 | 4 | 55 | 18 | 5 | 07-04-055-18W5 | Test Station | Zincs South - #1 Open | N/A | 53.7207 | 116.6113 |  |  |  | 1040 | 1110 | -- | --
100 | 7 | 4 | 55 | 18 | 5 | 07-04-055-18W5 | Test Station | Zincs South - #2 Open | N/A | 53.7207 | 116.6113 |  |  |  | 1040 | 1110 | -- | --
100 | 7 | 4 | 55 | 18 | 5 | 07-04-055-18W5 | Satellite | Pop Tank | N/A | 53.7207 | 116.6113 |  | Steel |  | 1800 | 1160 | -- | --
100 | 7 | 4 | 55 | 18 | 5 | 07-04-055-18W5 | Satellite | 2" Riser Stub | N/A | 53.7207 | 116.6113 | 17784 - 32 | Steel | Operational | 1940 | 1190 | -- | -- |  |  | 20m east of bldg; Casing removed to 10-03 well
100 | 14 | 4 | 55 | 18 | 5 | 14-04-055-18W5 | Well | 2" Stubbed Pipeline | Well | 53.7279 | 116.6188 | 17784-28 | Steel | Discontinued | 2290 | 1080 | -- | --
100 | 14 | 4 | 55 | 18 | 5 | 14-04-055-18W5 | Well | 2" Operating Pipeline | Well | 53.7279 | 116.6188 | 17784-27 | Steel | Operational | 2290 | 1080 | 810 | 810
100 | 8 | 5 | 55 | 18 | 5 | 08-05-055-18W5 | Well | Pipeline Removed | Well |  |  |  | N/A |  | -- | -- | -- | -- |  |  | Well removed; No F/L to CNRL well
100 | 16 | 5 | 55 | 18 | 5 | 16-05-055-18W5 | Well | 2" Stubbed Pipeline | N/A | 53.7278 | 116.6318 | 17784-25 | Steel | Discontinued | 2230 | 1050 | -- | --
100 | 16 | 5 | 55 | 18 | 5 | 16-05-055-18W5 | Well | 2" Operating Pipeline | Well | 53.7278 | 116.6318 | 17784-24 | Steel | Operational | 2230 | 1050 | 760 | 760
100 | 9 | 7 | 55 | 18 | 5 | 09-07-055-18W5 | Well | Removed Pipeline | Well |  |  |  | N/A |  | -- | -- | -- | -- |  |  | Removed
100 | 8 | 8 | 55 | 18 | 5 | 08-08-055-18W5 | Well | 2" Stubbed Pipeline | Well | 53.7346 | 116.6324 | 17784-23 | Steel | Discontinued | 2250 | 1070 | -- | --
100 | 8 | 8 | 55 | 18 | 5 | 08-08-055-18W5 | Well | 2" Operating Pipeline | Well | 53.7346 | 116.6324 | 17784-22 | Steel | Operational | 2250 | 1070 | 740 | 740
100 | 14 | 8 | 55 | 18 | 5 | 14-08-055-18W5 | Well | 2" Stubbed pipeline | N/A | 53.7423 | 116.6449 | 17784-18 | Steel | Discontinued | 2210 | 1110 | -- | -- |  |  | Tagged discontinued since 2009
100 | 14 | 8 | 55 | 18 | 5 | 14-08-055-18W5 | Well | Pipeline Connected to Well | Well | 53.7423 | 116.6449 | 17784-17 | Steel | Operational | 2210 | 1110 | 745 | 745
100 | 4 | 9 | 55 | 18 | 5 | 04-09-055-18W5 | Well | 2" Stubbed Pipeline | Well | 53.7325 | 116.6229 | 17784-26 | Steel | Discontinued | 2270 | 1080 | -- | --
100 | 4 | 9 | 55 | 18 | 5 | 04-09-055-18W5 | Well | 2" Operating Pipeline | Well | 53.7325 | 116.6229 | 17784-1 | Steel | Operational | 2270 | 1080 | 820 | 820
100 | 12 | 9 | 55 | 18 | 5 | 12-09-055-18W5 | Battery | Storage Tank Area - Southeast Tank |  | 53.7403 | 116.623 |  |  |  | -- | -- | -- | -- |  |  | N/R- On Wood Skids
100 | 12 | 9 | 55 | 18 | 5 | 12-09-055-18W5 | Battery | Storage Tank Area - Southwest Tank |  | 53.7403 | 116.623 |  |  |  | -- | -- | -- | -- |  |  | N/R- On Wood Skids
100 | 12 | 9 | 55 | 18 | 5 | 12-09-055-18W5 | Battery | Flare Area - Flare KO Tank |  | 53.7403 | 116.623 |  | Steel |  | 2550 | 1180 | -- | --
100 | 12 | 9 | 55 | 18 | 5 | 12-09-055-18W5 | Battery | Compressor Area - South U/G Tank |  | 53.7403 | 116.623 |  | Steel |  | 1780 | 1030 | -- | -- |  |  | East side compressor
100 | 12 | 9 | 55 | 18 | 5 | 12-09-055-18W5 | Battery | Compressor Area - North U/G Tank |  | 53.7403 | 116.623 |  | Steel |  | 2180 | 1130 | -- | --
100 | 12 | 9 | 55 | 18 | 5 | 12-09-055-18W5 | Battery | Compressor Area - South End Piperack |  | 53.7403 | 116.623 |  | Steel |  | 1910 | 1110 | -- | -- |  |  | All lines (6", 4", 2"x2; One 2" cut)
100 | 12 | 9 | 55 | 18 | 5 | 12-09-055-18W5 | Battery | Compressor Area - 3" 06-16 Gas Inlet Bonavista |  | 53.7403 | 116.623 | 39934-1 | Steel |  | 1940 | 1130 | -- | -- |  |  | Disconnected; Bond; Discontinued. I < 210 mA
100 | 12 | 9 | 55 | 18 | 5 | 12-09-055-18W5 | Battery | Compressor Area - Oil Well | Well | 53.7403 | 116.623 | 17784-6 | Steel | Discontinued | 1890 | 1100 | -- | -- |  |  | In shack far west @ bone yard; Pipeline disconnected
100 | 12 | 9 | 55 | 18 | 5 | 12-09-055-18W5 | Battery | Oil Header - 2" Pipeline from 02-17 |  | 53.7403 | 116.623 | 17784-20 | Steel | Discontinued | 2310 | 1170 | -- | -- |  |  | Pipeline disconnected
100 | 12 | 9 | 55 | 18 | 5 | 12-09-055-18W5 | Battery | Oil Header - 2" Pipeline from 02-17 |  | 53.7403 | 116.623 | 17784-19 | Steel | Operating | 2310 | 1170 | -- | --
100 | 12 | 9 | 55 | 18 | 5 | 12-09-055-18W5 | Battery | Oil Header - 2" Pipeline from 14-08 |  | 53.7403 | 116.623 | 17784-18 | Steel | Discontinued | 2310 | 1170 | -- | -- |  |  | Pipeline disconnected
100 | 12 | 9 | 55 | 18 | 5 | 12-09-055-18W5 | Battery | Oil Header - 2" Pipeline from 14-08 |  | 53.7403 | 116.623 | 17784-17 | Steel | Operating | 2310 | 1170 | -- | --
100 | 12 | 9 | 55 | 18 | 5 | 12-09-055-18W5 | Battery | Oil Header - 2" Pipeline from 12-09 |  | 53.7403 | 116.623 | 17784-6 | Steel | Discontinued | 2310 | 1170 | -- | -- |  |  | Pipeline disconnected
100 | 12 | 9 | 55 | 18 | 5 | 12-09-055-18W5 | Battery | Oil Header - 2" Pipeline from 08-08 |  | 53.7403 | 116.623 | 17784-22 | Steel | Operating | 2310 | 1170 | -- | --
100 | 12 | 9 | 55 | 18 | 5 | 12-09-055-18W5 | Battery | Oil Header - 2" Pipeline from 08-08 |  | 53.7403 | 116.623 | 17784-23 | Steel | Discontinued | 2310 | 1170 | -- | -- |  |  | Pipeline disconnected
100 | 12 | 9 | 55 | 18 | 5 | 12-09-055-18W5 | Battery | Oil Header - 2" Pipeline from 16-05 |  | 53.7403 | 116.623 | 17784-25 | Steel | Discontinued | 2310 | 1170 | -- | -- |  |  | Pipeline disconnected
100 | 12 | 9 | 55 | 18 | 5 | 12-09-055-18W5 | Battery | Oil Header - 2" Pipeline from 16-05 |  | 53.7403 | 116.623 | 17784-24 | Steel | Operating | 2310 | 1170 | -- | --
100 | 12 | 9 | 55 | 18 | 5 | 12-09-055-18W5 | Battery | Oil Header - 2" Pipeline from 14-04 |  | 53.7403 | 116.623 | 17784-28 | Steel | Discontinued | 2310 | 1170 | -- | -- |  |  | Pipeline disconnected
100 | 12 | 9 | 55 | 18 | 5 | 12-09-055-18W5 | Battery | Oil Header - 2" Pipeline from 14-04 |  | 53.7403 | 116.623 | 17784-27 | Steel | Operating | 2310 | 1170 | -- | --
100 | 12 | 9 | 55 | 18 | 5 | 12-09-055-18W5 | Battery | Oil Header - 2" Pipeline from 04-09 |  | 53.7403 | 116.623 | 17784-1 | Steel | Operating | 2310 | 1170 | -- | --
100 | 12 | 9 | 55 | 18 | 5 | 12-09-055-18W5 | Battery | Oil Header - 2" Pipeline from 04-09 |  | 53.7403 | 116.623 | 17784-26 | Steel | Discontinued | 2310 | 1170 | -- | -- |  |  | Pipeline disconnected
100 | 12 | 9 | 55 | 18 | 5 | 12-09-055-18W5 | Battery | Oil Header - 4" Pipeline from 10-04 |  | 53.7403 | 116.623 | 17784-31 | Steel | Operating | 2560 | 1170 | -- | --
100 | 12 | 9 | 55 | 18 | 5 | 12-09-055-18W5 | Battery | Oil Header - 6" Pipeline from 11-17 |  | 53.7403 | 116.623 | 17784-14 | Steel | Operating | 2510 | 1170 | -- | --
100 | 12 | 9 | 55 | 18 | 5 | 12-09-055-18W5 | Battery | Gas Header Area - Far East Header 4" East |  | 53.7403 | 116.623 |  | Steel |  | -- | -- | 590 | 610 |  |  | South end - 07-15, 10-14 (07-10?)
100 | 12 | 9 | 55 | 18 | 5 | 12-09-055-18W5 | Battery | 4" West |  | 53.7403 | 116.623 |  | Steel |  | 2230 | 1130 | -- | -- |  |  | Sleeve pulled; AF/AL
100 | 12 | 9 | 55 | 18 | 5 | 12-09-055-18W5 | Battery | 3" Fuel Gas |  | 53.7403 | 116.623 |  | Steel |  | 2230 | 1130 | -- | --
100 | 12 | 9 | 55 | 18 | 5 | 12-09-055-18W5 | Battery | 2" Instrument |  | 53.7403 | 116.623 |  | Steel |  | 2230 | 1130 | -- | --
100 | 12 | 9 | 55 | 18 | 5 | 12-09-055-18W5 | Battery | Next Header - 6" North East Inlet |  | 53.7403 | 116.623 |  | Steel |  | 1880 | 1070 | -- | -- |  |  | Sleeve pulled AF/AL; I = 500mA drained by Apache; 0.6 VAC
100 | 12 | 9 | 55 | 18 | 5 | 12-09-055-18W5 | Battery | 3" North Fuel Gas 1" |  | 53.7403 | 116.623 |  | Steel |  | 1880 | 1070 | -- | --
100 | 12 | 9 | 55 | 18 | 5 | 12-09-055-18W5 | Battery | 2" South Stub & 6" Long Run |  | 53.7403 | 116.623 | 49303-5 | Steel |  | 610 | 780 | 610 | 780 |  |  | Long Run 2" Disc.; Kits in; Riser = 745-855
100 | 12 | 9 | 55 | 18 | 5 | 12-09-055-18W5 | Battery | Next Header - 6" Sales |  | 53.7403 | 116.623 |  | Steel |  | 1880 | 1070 | -- | -- |  |  | From compressor
100 | 12 | 9 | 55 | 18 | 5 | 12-09-055-18W5 | Battery | 2" Fuel Gas (2) |  | 53.7403 | 116.623 |  | Steel |  | 1880 | 1070 | -- | --
100 | 12 | 9 | 55 | 18 | 5 | 12-09-055-18W5 | Battery | 3" Stub |  | 53.7403 | 116.623 |  | Steel |  | 1880 | 1070 | -- | --
100 | 12 | 9 | 55 | 18 | 5 | 12-09-055-18W5 | Battery | West Header - 8" Talisman Sales |  | 53.7403 | 116.623 | 40647-1 | Steel |  | 1880 | 1070 | -- | -- |  |  | I = 430mA ON, drained by Talisman; 0.7 VAC
100 | 12 | 9 | 55 | 18 | 5 | 12-09-055-18W5 | Battery | 6" West Mancal (Green) | Mancal | 53.7403 | 116.623 | 50090-6 |  |  | -- | -- | 1080 | 1070
100 | 10 | 14 | 55 | 18 | 5 | 10-14-055-18W5 | Bonavista Well Site | Stubbed 4" Pipeline to 07-15 Riser | N/A | 53.7536 | 116.5618 | 48145-1 | Steel | Discontinued | 2080 | 1060 | -- | -- |  |  | Flowline disc. & discontinued @ lease enterance; 0.2VAC
100 | 7 | 15 | 55 | 18 | 5 | 07-15-055-18W5 | Well | 4" Flowline Southwest to 12-09 | Well | 53.7493 | 116.5861 | 50872 - 1 | Steel | Operational | 2090 | 1070 | -- | -- |  |  | Stubbed and disconnected
100 | 7 | 15 | 55 | 18 | 5 | 07-15-055-18W5 | Well | 4" Flowline Northeast from 10-14 | Well | 53.7493 | 116.5861 | 48145 - 1 | Steel | Discontinued | 2090 | 1070 | -- | -- |  |  | Stubbed and disconnected
100 | 7 | 15 | 55 | 18 | 5 | 07-15-055-18W5 | Well | 2" Flowline Northwest from 07-15 oil | Well | 53.7493 | 116.5861 | 24770 - 27 | Steel | Operational | 2090 | 1070 | -- | -- |  |  | Stubbed and disconnected
102 | 7 | 15 | 55 | 18 | 5 | 07-15-055-18W5 | 102 Well | 2" Pipeline to 07-15 Header | Well | 53.7499 | 116.5845 | 24770 - 27 | Steel | Operational | 2090 | 1070 | 805 | 810
102 | 7 | 15 | 55 | 18 | 5 | 07-15-055-18W5 | 102 Well | North 2" from separator | Well | 53.7499 | 116.5845 | On Lease | Steel |  | 825 | 835 | 825 | 835 |  |  | Other = Meter Stn.
100 | 6 | 16 | 55 | 18 | 5 | 06-16-055-18W5 | Well | Well Bonavista | N/A | 53.7503 | 116.6179 | 39934 - 1 | Steel | Discontinued | 1990 | 1040 | -- | -- |  |  | Bonavista/flowline disc./discontinued; 5.9 VAC, Influenced by high voltage powerlines.
100 | 2 | 17 | 55 | 18 | 5 | 02-17-055-18W5 | Well | 2" Stubbed pipeline | N/A | 53.7482 | 116.635 | 17784-20 | Steel | Discontinued | 2210 | 1100 | -- | -- |  |  | Tagged discontinued since 2009
100 | 2 | 17 | 55 | 18 | 5 | 02-17-055-18W5 | Well | Pipeline Connected to Well | Well | 53.7482 | 116.635 | 17784-19 | Steel | Operational | 2180 | 1080 | 770 | 770
100 | 10 | 17 | 55 | 18 | 5 | 10-17-055-18W5 | Well | Well (Signalta) | Building | 53.7542 | 116.6363 | 32664 - 1 | Steel | Operational | 2140 | 1060 | 730 | 730 |  |  | Signalta Pipeline - 0mA, Isolation effective
100 | 11 | 17 | 55 | 18 | 5 | 11-17-055-18W5 | Satellite | South 2" from 16-18 | Building | 53.7523 | 116.6452 | 16266-1 | Steel | Operational | 2160 | 1070 | 710 | 760
100 | 11 | 17 | 55 | 18 | 5 | 11-17-055-18W5 | Satellite | Center 2" Signalta 10-17 | Building | 53.7523 | 116.6452 | 32664-1 | Steel | Operational | 2160 | 1070 | 710 | 760
100 | 11 | 17 | 55 | 18 | 5 | 11-17-055-18W5 | Satellite | North 2" from 01-19 | Building | 53.7523 | 116.6452 | 17784-10 | Steel | Operational | 2160 | 1070 | 710 | 760
100 | 11 | 17 | 55 | 18 | 5 | 11-17-055-18W5 | Satellite | 4" Group from 16-24 West | Building | 53.7523 | 116.6452 | 17784-9 | Steel | Operational | 2160 | 1070 | 710 | 760
100 | 11 | 17 | 55 | 18 | 5 | 11-17-055-18W5 | Satellite | 6" Group to 12-09 East | Building | 53.7523 | 116.6452 | 17784-14 | Steel | Operational | 2160 | 1070 | 710 | 760 |  |  | Other = Pop Tank
100 | 11 | 17 | 55 | 18 | 5 | 11-17-055-18W5 | Satellite | Pig Sender North side of building | Building | 53.7523 | 116.6452 | On Lease? |  |  | 710 | 760 | 710 | 760
100 | 7 | 18 | 55 | 18 | 5 | 07-18-055-18W5 | Well | Removed Pipeline | Well |  |  | 17784-11/12 | N/A |  | -- | -- | -- | -- |  |  | Lines cut below ground
100 | 16 | 18 | 55 | 18 | 5 | 16-18-055-18W5 | Well | 2" Pipeline to 11-17 | Well | 53.7558 | 116.657 | 16266 - 1 | Steel | Operational | 2160 | 1070 | 810 | 810
100 | 1 | 19 | 55 | 18 | 5 | 01-19-055-18W5 | Well | 2" Pipeline on south end of building | Well | 53.7619 | 116.658 | 25941-1 | Steel | Operational | 2160 | 1070 | -- | -- |  |  | Pipeline labelled discontinued as of April 2016. Pipeline disconnected
100 | 5 | 19 | 55 | 18 | 5 | 05-19-055-18W5 | Well | Pipeline to 05-19 Riser | Well | 53.763 | 116.6707 | 17784 - 39 | Steel | Operational | 2110 | 1100 | 770 | 770
100 | 5 | 19 | 55 | 18 | 5 | 05-19-055-18W5 | Riser | 4" SE Pipeline | N/A | 53.7625 | 116.6713 | 17784 - 9 | Steel | Operational | 2110 | 1100 | -- | -- |  |  | 30m southwest of lease
100 | 5 | 19 | 55 | 18 | 5 | 05-19-055-18W5 | Riser | 4" NW Pipeline | N/A | 53.7625 | 116.6713 | 17784 - 9 | Steel | Operational | 2110 | 1100 | -- | --
100 | 5 | 19 | 55 | 18 | 5 | 05-19-055-18W5 | Riser | 3" From 05-19 Well | N/A | 53.7625 | 116.6713 | 17784 - 39 | Steel | Operational | 2110 | 1100 | -- | --
100 | 12 | 19 | 55 | 18 | 5 | 12-19-055-18W5 | Well | Pipeline to 04-30 | Well | 53.7701 | 116.6707 | 19378-2 | Steel | Operational | 2100 | 1100 | 810 | 820 |  |  | 0mA - Isolation effective
100 | 4 | 30 | 55 | 18 | 5 | 04-30-055-18W5 | Satellite | 2" NW Riser to 16-24 | N/A | 53.7774 | 116.6719 | 26352 - 1 | Steel | Operational | 2130 | 1120 | -- | -- |  |  | All on lease lines and on lease assets are shorted into the CP system. Considerations should be made to install isolation and continuity bonding to isolate the on lease facilities to elimnate the unecessary current drain. WPC to work with AlphaBow if isolation and bonding is to take place
100 | 4 | 30 | 55 | 18 | 5 | 04-30-055-18W5 | Satellite | South 3" riser from 12-19 | N/A | 53.7774 | 116.6719 | 19378 - 2 | Steel | Operational | 2130 | 1120 | -- | --
100 | 4 | 30 | 55 | 18 | 5 | 04-30-055-18W5 | Satellite | North 3" Riser from 12-30 | N/A | 53.7774 | 116.6719 | 19378 - 1 | Steel | Operational | 2130 | 1120 | -- | --
100 | 4 | 30 | 55 | 18 | 5 | 04-30-055-18W5 | Satellite | 2" Stub next to 3" risers | N/A | 53.7774 | 116.6719 | 19378 - 3 | Steel | Discontinued | 2130 | 1120 | -- | --
100 | 4 | 30 | 55 | 18 | 5 | 04-30-055-18W5 | Satellite | 2" Stub at well | Well | 53.7774 | 116.6719 | 19378 - 3 | Steel | Discontinued | 740 | 740 | -- | -- |  |  | Well Disconnected; Approximately 30m on lease line unprotected.
100 | 4 | 30 | 55 | 18 | 5 | 04-30-055-18W5 | Test Station | Pipeline (White) | N/A | 53.7751 | 116.6724 | 19378 - 2 | Steel | Operational | 2130 | 1120 | -- | -- |  |  | @ 100m from main road; N 53.7751º/W 116.6724º; ON 12-19 access road
100 | 4 | 30 | 55 | 18 | 5 | 04-30-055-18W5 | Test Station | Mags (Green) | N/A | 53.7751 | 116.6724 |  |  | Operational | 1630 | 1630 | -- | -- |  | 1630 | AF / AL - Mag anode disconnected and not required
100 | 4 | 30 | 55 | 18 | 5 | 04-30-055-18W5 | Test Station | Pipeline (White) | N/A | 53.7751 | 116.6724 | 19378 - 2 | Steel | Operational | 2130 | 1120 | -- | --
100 | 12 | 30 | 55 | 18 | 5 | 12-30-055-18W5 | Well | Pipeline to 04-30 | Well | 53.7833 | 116.6731 | 19378-1 | Steel | Operational | 2150 | 1130 | 890 | 890 |  |  | Isolation effective, 0mA
100 | 12 | 30 | 55 | 18 | 5 | 12-30-055-18W5 | Test Station | Pipeline (White) | N/A | 53.7804 | 116.6724 | 19378-1 | Steel | Operational | 2090 | 1090 | -- | -- |  |  | 300m south of 12-30 lease sign, west side road/ pink ribbon on test post cap. AF / AL - Mag anode disconnected and not required
100 | 8 | 10 | 55 | 19 | 5 | 08-10-055-19W5 | Well | TAQA North | Well |  |  |  | Steel Riser |  | -- | -- | -- | -- |  |  | Not a AlphaBow pipeline and not protected by AlphaBow
100 | 14 | 11 | 55 | 19 | 5 | 14-11-055-19W5 | Riser | Pipeline From 13-07-055-18 | N/A | 53.743 | 116.7184 | 34464 - 2 | Steel | Abandoned | -- | -- | -- | -- |  |  | Still licensed as operating but the site is staked and tagged as abandoned
100 | 4 | 21 | 55 | 19 | 5 | 04-21-055-19W5 | Well | 4" North Pipeline to 12-12 | Well | 53.7628 | 116.7704 | 33723-2 | Steel | Operational | 1410 | 1410 | 830 | 830
100 | 12 | 21 | 55 | 19 | 5 | 12-21-055-19W5 | Well | 3" Aluminum | On Lease Piping | 53.7699 | 116.7704 | 33723 - 1 | Aluminum | Operational | 1130 | 980 | 770 | 770 | 1 | 1140 | 13mA Shorted to well
100 | 12 | 21 | 55 | 19 | 5 | 12-21-055-19W5 | Well | 4" North | On Lease Piping | 53.7699 | 116.7704 | 33723 - 3 | Steel | Operational | 1410 | 1410 | 770 | 770
100 | 12 | 21 | 55 | 19 | 5 | 12-21-055-19W5 | Well | 4" South | On Lease Piping | 53.7699 | 116.7704 | 33723 - 2 | Steel | Operational | 1410 | 1410 | 770 | 770
100 | 11 | 22 | 55 | 19 | 5 | 11-22-055-19W5 | Well | 3" North Pipeline to 11-23 (sales) | Building | 53.7692 | 116.7439 | 32114-2 | Steel | Operational | 1390 | 1390 | 710 | 710 |  |  | Stubbed, I = 10 mA
100 | 11 | 22 | 55 | 19 | 5 | 11-22-055-19W5 | Well | 3" Aluminum South Center From 12-21 | Building | 53.7692 | 116.7439 | 33723-1 | Aluminum | Operational | 1080 | 1080 | 710 | 710 |  |  | Protected by Zinc anode at 12-21
100 | 11 | 22 | 55 | 19 | 5 | 11-22-055-19W5 | Well | 4" North vertical PL from 12-21 | Building | 53.7692 | 116.7439 | 33723-3 | Steel | Operational | 1390 | 1390 | 710 | 710 |  |  | Pipelines Bonded
100 | 11 | 22 | 55 | 19 | 5 | 11-22-055-19W5 | Well | 3" South West PL From 07-28 | Building | 53.7692 | 116.7439 | 32114-4 | Steel | Operational | 1390 | 1390 | 710 | 710 |  |  | From 07-28, protected by sinopec daylight via above ground tie in at 07-28 pipeline riser
100 | 11 | 23 | 55 | 19 | 5 | 11-23-055-19W5 | Riser | AlphaBow | N/A | 53.7703 | 116.7197 | 32114 - 2 | Steel | Operational | 1370 | 1370 | -- | -- |  |  | Sales from 11-22; Accessed from the North Via Pembina ROW- 200 meters South up the hill
100 | 11 | 23 | 55 | 19 | 5 | 11-23-055-19W5 | Riser | Pembina | N/A | 53.7703 | 116.7197 | 58196 - 12 | Steel | Operational | -- | -- | -- | -- |  |  | Pipeline does not come above grade at this location
100 | 8 | 24 | 55 | 19 | 5 | 08-24-055-19W5 | Well | Removed Pipeline | Well |  |  |  | N/A |  | -- | -- | -- | -- |  |  | Removed
100 | 16 | 24 | 55 | 19 | 5 | 16-24-055-19W5 | Satellite | 04-36 East Inlet | Building | 53.771 | 116.6818 | 17784-2 | Steel | Operational | 2070 | 1080 | 690 | 690
100 | 16 | 24 | 55 | 19 | 5 | 16-24-055-19W5 | Satellite | 04-30 West Inlet | Building | 53.771 | 116.6818 | 26352-1 | Steel | Operational | 2070 | 1080 | 690 | 690
100 | 16 | 24 | 55 | 19 | 5 | 16-24-055-19W5 | Satellite | 4" Group Line | Building | 53.771 | 116.6818 | 17784-9 | Steel | Operational | 2070 | 1080 | 690 | 690
100 | 7 | 28 | 55 | 19 | 5 | 07-28-055-19W5 | Well | Pipeline to 07-28 Riser | Well | 53.7784 | 116.761 | 32114-3 | Steel | Operational | 1400 | 1400 | 860 | 860 |  |  | Protected by foreign CP system - isolation effective as per RF-IT
100 | 7 | 28 | 55 | 19 | 5 | 07-28-055-19W5 | Riser | Riser North Pipeline | N/A | 53.7766 | 116.7604 | 32114-3 | Steel | Operational | 1400 | 1400 | -- | -- |  |  | East and west pipelines are Sinopec / Daylight. Could possibly be protected by daylight CP system
100 | 7 | 28 | 55 | 19 | 5 | 07-28-055-19W5 | Riser | Riser South Pipeline | N/A | 53.7766 | 116.7604 | 32114-4 | Steel | Operational | 1400 | 1400 | -- | -- |  |  | East and west pipelines are Sinopec / Daylight. Could possibly be protected by daylight CP system
100 | 13 | 28 | 55 | 19 | 5 | 13-28-055-19W5 | Well | Well 04-28 Hz | Well | 53.7883 | 116.7744 | 53908-1 | Steel | Operational | 1280 | 1280 | 830 | 830 |  |  | Protected @ 09-29; Riser by Bonavista
100 | 9 | 29 | 55 | 19 | 5 | 09-29-055-19W5 | Riser | NE Pipeline from 13-28 at bonavista header | N/A | 53.784 | 116.7765 | 53908-1 | Steel | Operational | 1300 | 1300 | -- | -- |  |  | Protected by bonavista - sleeves pulled
100 | 4 | 36 | 55 | 19 | 5 | 04-36-055-19W5 | Well | Vertical Pipeline @ Building | Building | 53.7913 | 116.696 | 32903 - 1 | Steel | Operational | 2070 | 1080 | -- | --
100 | 13 | 36 | 55 | 20 | 5 | 13-36-055-20W5 | Well | 3" Pipeline to 10-12 | Separator | 53.8023 | 116.8493 | 29725-3 | Steel | Discontinued | 1130 | 1130 | -- | -- |  |  | Pipeline disconnected
100 | 12 | 2 | 56 | 19 | 5 | 12-02-056-19W5 | Well | West Flowline | Well | 53.8128 | 116.722 | 50590-12 | Steel | Discontinued | 1810 | 1140 | -- | -- |  |  | Both flowlines disconnected; Discontinued;
100 | 12 | 2 | 56 | 19 | 5 | 12-02-056-19W5 | Well | East Flowline | Well | 53.8128 | 116.722 | 50590-11 | Steel | Discontinued | 1810 | 1140 | -- | --
100 | 14 | 2 | 56 | 19 | 5 | 14-02-056-19W5 | Riser | Apache Riser - AlphaBow 6" Northwest | N/A | 53.8139 | 116.7187 | 19548-6 | Steel | Operational | 1370 | 1100 | -- | -- |  |  | N 53.8140º/W 116.7190º; 200m east of 12-02 on the North side of the road, 200m walk in
100 | 14 | 2 | 56 | 19 | 5 | 14-02-056-19W5 | Riser | 3" SW Pipeline | N/A | 53.8139 | 116.7187 | ??? | Steel | Stubbed | 1160 | 970 | -- | -- |  |  | Pipeline sign says AlphaBow but license data say only AlphaBow line to this site is a 6"
100 | 14 | 2 | 56 | 19 | 5 | 14-02-056-19W5 | Riser | 6" N/S Apache | N/A | 53.8139 | 116.7187 | 19179 - 9 | Steel | Operational | 1720 | 1120 | -- | --
100 | 8 | 3 | 56 | 19 | 5 | 08-03-056-19W5 | Well | Removed Pipeline | Well |  |  | 50590-9 | N/A | Abandoned | -- | -- | -- | -- |  |  | Removed
100 | 10 | 3 | 56 | 19 | 5 | 10-03-056-19W5 | Riser | 6" AlphaBow Northeast to 07-10 | Bonavista Pipeline | 53.8131 | 116.7325 | 19548-4 | Steel | Operating | 1670 | 1130 | -- | -- |  |  | Disconnected/Discontinued
100 | 7 | 7 | 56 | 19 | 5 | 07-07-056-19W5 | Header | 3" Southwest |  | 53.8219 | 116.8085 | 29725-6 | Steel |  | 1190 | 1190 | -- | -- |  |  | From 02-06;
100 | 7 | 7 | 56 | 19 | 5 | 07-07-056-19W5 | Header | 4" North |  | 53.8219 | 116.8085 | 29725-4 | Steel |  | 1190 | 1190 | -- | -- |  |  | From 10-12; Disc.;
100 | 7 | 7 | 56 | 19 | 5 | 07-07-056-19W5 | Header | 3" Northeast |  | 53.8219 | 116.8085 | 29725-6 | Steel |  | 1190 | 1190 | -- | -- |  |  | To 06-08 riser; Casing disconnected
100 | 7 | 7 | 56 | 19 | 5 | 07-07-056-19W5 | Riser | North Riser (Up Hill) - 6" from 13-06 South |  | 53.8219 | 116.8085 | 29725-11 | Steel |  | -- | -- | -- | -- |  |  | N/R- No Alphabow Pipeline on site. North of AlphaBow 07-07 - Flows to 06-08;
100 | 7 | 7 | 56 | 19 | 5 | 07-07-056-19W5 | Riser | 6" Bonavista West |  | 53.8219 | 116.8085 |  | Steel |  | -- | -- | -- | -- |  |  | N/R- No Alphabow Pipeline on site. To 06-08;
100 | 7 | 7 | 56 | 19 | 5 | 07-07-056-19W5 | Riser | 6" Bonavista East |  | 53.8219 | 116.8085 |  | Steel |  | -- | -- | -- | -- |  |  | N/R- No Alphabow Pipeline on site. 02/13-07 gas to 06-08 north riser;
100 | 6 | 8 | 56 | 19 | 5 | 06-08-056-19W5 | Riser | South Peyto Header - 3" Northeast 03-21 Pipeline (AlphaBow) | Foreign Pipelines | 53.8244 | 116.7926 | 29725 - 7 | Steel | Operational | -- | -- | -- | -- |  |  | N/R- No Alphabow Pipeline on site.
100 | 14 | 8 | 56 | 19 | 5 | 14-08-056-19W5 | Well | Removed Pipeline | Well |  |  | 29725-7 | N/A |  | -- | -- | -- | -- |  |  | Removed
100 | 9 | 9 | 56 | 19 | 5 | 09-09-056-19W5 | Well | Removed Pipeline | Well |  |  | 19263-8 | N/A | Abandoned | -- | -- | -- | -- |  |  | Removed
100 | 7 | 10 | 56 | 19 | 5 | 07-10-056-19W5 | Battery | Oil Header Area - 3" Inlet North | Building | 53.8219 | 116.7352 | Unknown, No license Data | Steel | Operational | 1640 | 1120 | 1640 | 1120 |  |  | Lines bonded; Common cell placement. No Isolation on this line; 0.27VAC
100 | 7 | 10 | 56 | 19 | 5 | 07-10-056-19W5 | Battery | Oil Header Area - 2" Inlet Next | Building | 53.8219 | 116.7352 | On Lease | Steel | Operational | 1640 | 1120 | 1640 | 1120 |  |  | Kit in place; 0.27VAC
100 | 7 | 10 | 56 | 19 | 5 | 07-10-056-19W5 | Battery | Oil Header Area - 2" 04-05 Inlet Next | Building | 53.8219 | 116.7352 | 19548 - 2 | Steel | Operational | 1640 | 1120 | 1640 | 1120 |  |  | Kit in place; 0.27VAC
100 | 7 | 10 | 56 | 19 | 5 | 07-10-056-19W5 | Battery | Oil Header Area - 2" Inlet Next | Building | 53.8219 | 116.7352 | 50590 - 7 | Steel | Operational | 1640 | 1120 | 1640 | 1120 |  |  | Kit in place; Pulled sleeve; 0.27VAC
100 | 7 | 10 | 56 | 19 | 5 | 07-10-056-19W5 | Battery | Oil Header Area - 2" 12-02 Inlet Next | Building | 53.8219 | 116.7352 | 50590 - 12 | Steel | Discontinued | 1640 | 1120 | 1640 | 1120 |  |  | Disconnected; 0.27VAC
100 | 7 | 10 | 56 | 19 | 5 | 07-10-056-19W5 | Battery | Oil Header Area - 2" 12-02 Inlet South | Building | 53.8219 | 116.7352 | 50590 - 11 | Steel | Discontinued | 1640 | 1120 | 1640 | 1120 |  |  | Disconnected; U/G negative bon; 0.27VAC
100 | 7 | 10 | 56 | 19 | 5 | 07-10-056-19W5 | Battery | Oil Header Area - 4" Group Line | Building | 53.8219 | 116.7352 | 50590 - 6 | Steel | Operational | 1640 | 1120 | 1640 | 1120 |  |  | Sleeve pulled; 0.27VAC
100 | 7 | 10 | 56 | 19 | 5 | 07-10-056-19W5 | Battery | South Piperack Area - 6" South (Tin Clad) From 10-03 | N/A | 53.8207 | 116.7338 | 19548-4 | Steel | Operational | 1320 | 1120 | -- | --
100 | 7 | 10 | 56 | 19 | 5 | 07-10-056-19W5 | Battery | South Piperack Area - 6" South/East Sales to 14-02 | Battery | 53.8207 | 116.7338 | 19548 - 6 | Steel | Operational | 1320 | 1120 | 1320 | 1120 |  |  | Other = Plant; Sleeve pulled; 0.16 VAC
100 | 7 | 10 | 56 | 19 | 5 | 07-10-056-19W5 | Battery | South Piperack Area - 3" South Flowline from 12-02 | Battery | 53.8207 | 116.7338 | 58147 - 1 | Steel | Operational | 740 | 750 | 1320 | 1120 |  |  | Owned / Operated by Bonavista. 0mA - Isolation effective
100 | 7 | 10 | 56 | 19 | 5 | 07-10-056-19W5 | Battery | Tank Farm Area | N/A |  |  |  | Steel |  | -- | -- | -- | -- |  |  | Both North and South tanks are on skids (tank bottoms do not contact soil.
100 | 7 | 10 | 56 | 19 | 5 | 07-10-056-19W5 | Well | Pipeline at oil well | Well | 53.8218 | 116.7345 | On Lease | Steel | Operational | 1910 | 1200 | 1320 | 1250 |  |  | Northwest well; Negative drain point; I = 2.0 to F/L ; 0mA- isolation effective
100 | 7 | 10 | 56 | 19 | 5 | 07-10-056-19W5 | Well | Trilogy Well (02/07-10) - 3" East | Well | 53.8216 | 116.7336 | On Lease? | Steel | Unknown | 1740 | 1180 | 1065 | 1050 |  |  | IK=100%; ICT=0mA
100 | 7 | 10 | 56 | 19 | 5 | 07-10-056-19W5 | Well | 3" West | Well | 53.8216 | 116.7336 | On Lease? | Steel | Unknown | 1740 | 1180 | -- | -- |  |  | Pipeline disconnected
100 | 4 | 15 | 56 | 19 | 5 | 04-15-056-19W5 | Well | Flowline Stub North | Well | 53.8352 | 116.7458 | 19548-3 | Steel | Discontinued | 1710 | 1160 | -- | -- |  |  | Both flowlines isolated from each other; Discontinued
100 | 4 | 15 | 56 | 19 | 5 | 04-15-056-19W5 | Well | Flowline South | Well | 53.8352 | 116.7458 | 50590-8 | Steel | Operational | 1700 | 1160 | -- | -- |  |  | F/L's disconnected
100 | 16 | 16 | 56 | 19 | 5 | 16-16-056-19W5 | Well | Well | Well | 53.8431 | 116.7552 | 50590 - 1 | Steel | Operating | 1680 | 1150 | -- | -- |  |  | Well disconnected
100 | 16 | 16 | 56 | 19 | 5 | 16-16-056-19W5 | Riser | East | N/A | 53.8431 | 116.7552 | 19548 - 2 | Steel | Discontinued | 1680 | 1150 | -- | --
100 | 16 | 16 | 56 | 19 | 5 | 16-16-056-19W5 | Riser | West | N/A | 53.8431 | 116.7552 | 50590 - 1 | Steel | Operating | 1680 | 1150 | -- | -- |  |  | Disconnected, blinded and bonded
100 | 9 | 17 | 56 | 19 | 5 | 09-17-056-19W5 | Well | Removed Pipeline | Well |  |  | 19263-2 | N/A |  | -- | -- | -- | -- |  |  | Removed from site
100 | 9 | 20 | 56 | 19 | 5 | 09-20-056-19W5 | Riser | 2" Pipeline to 03-21 | N/A | 53.8573 | 116.7805 | 50590-2 | Steel | Abandoned | -- | -- | -- | -- |  |  | Risers appear to be cut and capped B/G. Plaque and Abadata say abandoned
100 | 9 | 20 | 56 | 19 | 5 | 09-20-056-19W5 | Riser | 2" Pipeline to 03-21 | N/A | 53.8573 | 116.7805 | 50590-3 | Steel | Abandoned | -- | -- | -- | -- |  |  | Risers appear to be cut and capped B/G. Plaque and Abadata say abandoned
100 | 9 | 20 | 56 | 19 | 5 | 09-20-056-19W5 | Riser | 2" Pipeline | N/A | 53.8573 | 116.7805 |  | Steel |  | -- | -- | -- | -- |  |  | Unable to verify license info
100 | 3 | 21 | 56 | 19 | 5 | 03-21-056-19W5 | Satellite | West Header | Building | 53.8484 | 116.7668 | 50590 - 4 | Steel | Operating | 1670 | 1130 | 710 | 710 |  |  | North 2" Pipeline - common cell placement.
100 | 3 | 21 | 56 | 19 | 5 | 03-21-056-19W5 | Satellite | West Header | Building | 53.8484 | 116.7668 | 33724 - 17 | Steel | Operating | 1670 | 1130 | 710 | 710 |  |  | Next 2" to the South
100 | 3 | 21 | 56 | 19 | 5 | 03-21-056-19W5 | Satellite | West Header | Building | 53.8484 | 116.7668 | 50590 - 3 | Steel | Abandoned | -- | -- | 710 | 710 |  |  | Next 2" to the South; Abandoned and disconnected from CP.
100 | 3 | 21 | 56 | 19 | 5 | 03-21-056-19W5 | Satellite | West Header | Building | 53.8484 | 116.7668 | 50590 - 2 | Steel | Abandoned | -- | -- | 710 | 710 |  |  | Next 2" to the South; Abandoned and disconnected from CP.
100 | 3 | 21 | 56 | 19 | 5 | 03-21-056-19W5 | Satellite | West Header | Building | 53.8484 | 116.7668 | 29725 - 7 | Steel | Operating | 1670 | 1130 | 710 | 710 |  |  | Next 2" to the South
100 | 3 | 21 | 56 | 19 | 5 | 03-21-056-19W5 | Satellite | West Header | Building | 53.8484 | 116.7668 | 19263 - 2 | Steel | Operating | 1670 | 1130 | 710 | 710 |  |  | South 2" Pipeline - One Pipeline appears to be removed from 06-21?
100 | 3 | 21 | 56 | 19 | 5 | 03-21-056-19W5 | Satellite | Pop Tank | N/A | 53.8484 | 116.7668 | On Lease | Steel |  | 710 | 710 | -- | -- |  |  | Pop tank on wood skids;
100 | 3 | 21 | 56 | 19 | 5 | 03-21-056-19W5 | Satellite | East 4" Group | Building | 53.8484 | 116.7668 | 50590 - 6 | Steel | Operating | 1690 | 1150 | 710 | 710 |  |  | Kit good; Other = Building;
100 | 3 | 21 | 56 | 19 | 5 | 03-21-056-19W5 | Satellite | North 3" 07-29 Flowline | Building | 53.8484 | 116.7668 | 20485 - 3 | Steel | Operating | 1690 | 1150 | 710 | 710 |  |  | Northeast corner bldg; Bonded to 4" group;
100 | 3 | 21 | 56 | 19 | 5 | 03-21-056-19W5 | Satellite | 06-21 Riser Pigtrap - Composite pipe East of header building | N/A | 53.8484 | 116.7668 | 20478-1 | Steel | Operating | 1690 | 1150 | -- | -- |  |  | Poorly bonded to the south 2" stub using 12g single conductor wire
100 | 3 | 21 | 56 | 19 | 5 | 03-21-056-19W5 | Satellite | 2" Disconnected Stub East of Header Building | N/A | 53.8484 | 116.7668 | 50590 - 1 | Steel | Operating | 1690 | 1150 | -- | -- |  |  | Poorly bonded with 12g single conductor wire
100 | 6 | 21 | 56 | 19 | 5 | 06-21-056-19W5 | Well | Pipeline to 03-21 Satelite | Well | 53.8511 | 116.768 | 20478-1 | Steel | Operating | 1670 | 1130 | -- | -- |  |  | F/L disconnected
100 | 15 | 21 | 56 | 19 | 5 | 15-21-056-19W5 | Well | 2" Pipeline to 03-21 | Well | 53.858 | 116.758 | 50590-4 | Steel | Operating | 1660 | 1120 | 760 | 760 |  |  | Behind meter building; 50m on lease to well isolated. ICT=0mA
100 | 6 | 28 | 56 | 19 | 5 | 06-28-056-19W5 | Well | 3" Pipeline to 07-29 | Well | 53.8657 | 116.7682 | 20485-1 | Steel | Discontinued | 1840 | 1110 | -- | -- |  |  | Pipeline disconnected
100 | 2 | 29 | 56 | 19 | 5 | 02-29-056-19W5 | Well | 3" Pipeline from 07-29 | Well | 53.8646 | 116.7832 | 36719-1 | Steel | Operating | 630 | 630 | -- | -- |  |  | Isolated at 07-29
100 | 7 | 29 | 56 | 19 | 5 | 07-29-056-19W5 | Satellite | 3" Northwest Pipeline from 07-29 | N/A | 53.8657 | 116.7844 |  | Steel |  | 1880 | 1140 | -- | --
100 | 7 | 29 | 56 | 19 | 5 | 07-29-056-19W5 | Satellite | 3" Northeast Pipeline from 06-28 | N/A | 53.8657 | 116.7844 | 20485-1 | Steel | Discontinued | 1880 | 1140 | -- | -- |  |  | Pipeline disconnected
100 | 7 | 29 | 56 | 19 | 5 | 07-29-056-19W5 | Satellite | 3" East Pipeline to 03-21 | N/A | 53.8657 | 116.7844 | 20485-3 | Steel | Operating | 1880 | 1140 | -- | --
100 | 7 | 29 | 56 | 19 | 5 | 07-29-056-19W5 | Satellite | 3" South to 02-29 | N/A | 53.8657 | 116.7844 | 36719-1 | Steel | Discontinued | 360 | 360 | -- | -- |  |  | Pipeline disconnected. Install bond (30' Cable Required)
100 | 7 | 29 | 56 | 19 | 5 | 07-29-056-19W5 | Satellite | Building | N/A | 53.8657 | 116.7844 |  | Steel |  | 1880 | 1140 | -- | -- |  |  | Building shorted in; 0.3 VAC
100 | 7 | 29 | 56 | 19 | 5 | 07-29-056-19W5 | Satellite | Pop Tank | N/A | 53.8657 | 116.7844 |  | Steel |  | 1880 | 1140 | -- | --
100 | 7 | 29 | 56 | 19 | 5 | 07-29-056-19W5 | Well | 3" Pipeline to 07-29 | Well | 53.8657 | 116.7844 | 20485-2 | Steel | Operating | 1830 | 1100 | 780 | 780
100 | 8 | 29 | 56 | 19 | 5 | 08-29-056-19W5 | Test Station | All Leads | Road Casing | 53.8656 | 116.7787 | 33724-17 | Steel |  | 1860 | 1130 | -- | -- |  |  | West Side of Road
100 | 11 | 31 | 56 | 19 | 5 | 11-31-056-19W5 | Well | 3" Pipeline to 11-31 | N/A | 53.8851 | 116.8183 | 33724-10 | Steel | Operating | 1440 | 1140 | -- | -- |  |  | Tie-in to aluminum U/G @ road
100 | 11 | 31 | 56 | 19 | 5 | 11-31-056-19W5 | Well | Meter Station |  | 53.8851 | 116.8183 |  |  |  | -- | -- | 760 | 760 | 12 | 1790 | 50m section on-lease line unprotected to well
100 | 16 | 31 | 56 | 19 | 5 | 16-31-056-19W5 | Well | 3" Pipeline from 01-01 | Separator | 53.8869 | 116.8063 | 33724-1 | Aluminum | Operating | 1120 | 1120 | 720 | 720 | <1 | 1120
100 | 16 | 31 | 56 | 19 | 5 | 16-31-056-19W5 | Well | 3" Pipeline to 01-32 | Separator | 53.8869 | 116.8063 | 33724-11 | Steel | Operating | 1820 | 1130 | 720 | 720 |  |  | 50m to well unprotected
100 | 1 | 32 | 56 | 19 | 5 | 01-32-056-19W5 | Well | 3" Pipeline from 16-31 | Well | 53.8775 | 116.7792 | 33724-11 | Steel | Operating | 1860 | 1130 | -- | -- |  |  | Site disconnected; Unable to access, tree blocking road
100 | 1 | 32 | 56 | 19 | 5 | 01-32-056-19W5 | Well | 2" Pipeline to 03-21 | Well | 53.8775 | 116.7792 | 33724-17 | Steel | Operating | 1860 | 1130 | -- | --
100 | 10 | 12 | 56 | 20 | 5 | 10-12-056-20W5 | Booster | 3" South Pipeline from 13-35 | N/A | 53.8274 | 116.8333 | 29725-3 | Steel | Discontinued | 1330 | 1050 | -- | -- |  |  | Pipeline disconnected. Disconnected bond to achieve off potential
100 | 10 | 12 | 56 | 20 | 5 | 10-12-056-20W5 | Booster | 3" Middle Pipeline from 06-13 | N/A | 53.8274 | 116.8333 | 29725-4 | Steel | Discontinued | 1330 | 1050 | -- | -- |  |  | Pipeline disconnected. Disconnected bond to achieve off potential
100 | 10 | 12 | 56 | 20 | 5 | 10-12-056-20W5 | Booster | 4" North Pipeline to 07-07 | N/A | 53.8274 | 116.8333 | 29725-5 | Steel | Discontinued | 1330 | 1050 | -- | -- |  |  | Pipeline disconnected
100 | 6 | 13 | 56 | 20 | 5 | 06-13-056-20W5 | Riser | Northeast Risers - 4" West Pipeline to Northwest Riser | N/A | 53.8361 | 116.8433 |  | Steel |  | -- | -- | 65 | 65 |  |  | Pipeline disconnected. Bonavista Pipeline
100 | 6 | 13 | 56 | 20 | 5 | 06-13-056-20W5 | Riser | Northeast Risers - 4" Northeast Pipeline from 14-27 | N/A | 53.8361 | 116.8433 | 29725-1 | Steel | Discontinued | 1310 | 1310 | -- | --
100 | 6 | 13 | 56 | 20 | 5 | 06-13-056-20W5 | Riser | Northeast Risers - 4" Southeast Pipeline to 10-12 | N/A | 53.8361 | 116.8433 | 29725-5 | Steel | Discontinued | 1310 | 1310 | -- | --
100 | 6 | 13 | 56 | 20 | 5 | 06-13-056-20W5 | Riser | Northwest Risers - 4" West Stub |  | 53.8361 | 116.8433 |  | Steel |  | -- | -- | -- | -- |  |  | N/R- Bonavista Pipeline
100 | 6 | 13 | 56 | 20 | 5 | 06-13-056-20W5 | Riser | Northwest Risers - 4" East Stub (Peyto?) Or SemCams |  | 53.8361 | 116.8433 |  | Steel |  | -- | -- | -- | -- |  |  | N/R- Bonavista Pipeline
100 | 9 | 14 | 56 | 20 | 5 | 09-14-056-20W5 | Well | Abandoned on lease Pipeline | Well |  |  |  | Steel |  | -- | -- | -- | -- |  |  | N/R- No Alphabow Pipeline on site.
100 | 7 | 23 | 56 | 20 | 5 | 07-23-056-20W5 | Well | Abandoned on lease Pipeline | Well |  |  |  | Steel |  | -- | -- | -- | -- |  |  | N/R- No Alphabow Pipeline on site.
100 | 11 | 23 | 56 | 20 | 5 | 11-23-056-20W5 | Well | Abandoned on lease Pipeline | Well | [5 empty] | -- | -- | -- | -- |  |  | N/R- No Alphabow Pipeline on site.
100 | 6 | 26 | 56 | 20 | 5 | 06-26-056-20W5 | Well | Abandoned on lease Pipeline | Well | 53.8657 | 116.8674 |  | Steel |  | -- | -- | -- | -- |  |  | N/R- No Alphabow Pipeline on site.
100 | 7 | 27 | 56 | 20 | 5 | 07-27-056-20W5 | Well | 4" Pipeline to 10-27 | Well | 53.8652 | 116.8837 | 29725-2 | Steel | Abandoned | -- | -- | -- | -- |  |  | N/R- Abandoned Pipeline
100 | 1 | 1 | 57 | 20 | 5 | 01-01-057-20W5 | Well | 3" Pipeline to 01-01 | Separator | 53.8923 | 116.8281 | 33724-3 | Aluminum | Operating | 1070 | 1070 | 760 | 760 |  |  | Aluminum line; Protected by anodes at 11-31
100 | 11 | 1 | 57 | 20 | 5 | 11-01-057-20W5 | Well | 3" Pipeline to 03-01 | Separator | 53.8985 | 116.8391 | 33724-2 | Aluminum | Operating | 1080 | 1080 | 730 | 730 |  |  | Aluminum line; Protected by anodes at 11-31
100 | 1 | 2 | 57 | 20 | 5 | 01-02-057-20W5 | Well | 3" Pipeline to 01-01 | Separator | 53.8934 | 116.8564 | 33724-12 | Aluminum | Operating | 1050 | 1050 | 680 | 680 |  |  | 50m to well unprotected
100 | 10 | 8 | 57 | 20 | 5 | 10-08-057-20W5 | Well | Well | Well | 53.9149 | 116.9317 | 35073-1 | Aluminum | Operating | 1070 | 1040 | 770 | 770 | 1 | 1080 | Aluminum; Zinc
100 | 6 | 10 | 57 | 20 | 5 | 06-10-057-20W5 | Riser | 3" Pipeline from 10-08 | Apache | 53.9084 | 116.8921 | 35073-1 | Aluminum | Operating | 1080 | 1030 | 600 | 600 | 1 | 1080 | West of Apache 06-10 access - Other = 3" Apache Canada
100 | 1 | 11 | 57 | 20 | 5 | 01-11-057-20W5 | Well | 3" North Pipeline from 11-11 | Mag Anode | 53.908 | 116.856 | 33724-14 | Aluminum | Operating | 1060 | 940 | 790 | 790 | <1 | 1060
100 | 1 | 11 | 57 | 20 | 5 | 01-11-057-20W5 | Well | 3" South Pipeline to 01-01 | Separator | 53.908 | 116.856 | 33724-12 | Aluminum | Operating | 1080 | 1080 | 790 | 790 |  |  | Protected by anodes at 11-31
100 | 11 | 11 | 57 | 20 | 5 | 11-11-057-20W5 | Riser | 3" Pipeline from 13-11 | Mag Anode | 53.9129 | 116.8656 | 33724-16 | Steel | Operating | 1360 | 870 | -- | -- | 9 | 1810 | West of Apache lease
100 | 11 | 11 | 57 | 20 | 5 | 11-11-057-20W5 | Riser | 3" Pipeline to 01-11 |  | 53.9129 | 116.8656 | 33724-14 | Aluminum | Operating | 1040 | 1040 | -- | -- |  |  | Aluminum line; Protected by anodes at 01-11
100 | 13 | 11 | 57 | 20 | 5 | 13-11-057-20W5 | Riser | 3" Pipeline to 11-11 | Separator | 53.9185 | 116.8709 | 33724-16 | Steel | Operating | 1280 | 840 | 510 | 510 |  |  | 13-14 DH; 11-11 Mag interrupted; Other = Meter Station
100 | 2 | 22 | 57 | 20 | 5 | 02-22-057-20W5 | Well | 4" Pipeline to 03-22 | Well | 53.9344 | 116.8857 | 51416-1 | Steel | Operating | 1560 | 1560 | 910 | 910 |  |  | Protected by Husky. Isolation Effective- 0mA
100 | 3 | 22 | 57 | 20 | 5 | 03-22-057-20W5 | Battery | 3" South Pipeline from 11-22 | Separator | 53.9373 | 116.8911 | 51416-2 | Steel | Operating | 1530 | 1530 | 780 | 780 |  |  | Pipeline disconnected. Temp bond in place
100 | 3 | 22 | 57 | 20 | 5 | 03-22-057-20W5 | Battery | 3" Pipeline to 06-22 | Separator | 53.9373 | 116.8911 | 50451-1 | Steel | Operating | 1530 | 1530 | 780 | 780 |  |  | Temp bond in place
100 | 3 | 22 | 57 | 20 | 5 | 03-22-057-20W5 | Battery | 4" North Pipeline from 11-22 | Separator | 53.9373 | 116.8911 | 51416-1 | Steel | Operating | 1530 | 1530 | 780 | 780 |  |  | Temp bond in place
100 | 6 | 22 | 57 | 20 | 5 | 06-22-057-20W5 | Well | South 3" To 03-22 | Well |  |  |  | Steel | Operating | 1160 | 1160 | -- | -- |  |  | Protected by Husky
100 | 6 | 22 | 57 | 20 | 5 | 06-22-057-20W5 | Well | Husky Site | Well |  |  |  | Steel | Operating | 1160 | 1160 | -- | --
100 | 11 | 22 | 57 | 20 | 5 | 11-22-057-20W5 | Well | 3" Pipeline to 03-22 | Separator | 53.9417 | 116.8902 | 51416-2 | Steel | Operating | 1580 | 1580 | -- | -- |  |  | Pipeline disconnected. Plaque shows discontinued. Protected by Husky
100 | 1 | 33 | 57 | 20 | 5 | 01-33-057-20W5 | Satellite | West 4" Gas | Separator | 53.9634 | 116.9038 | 50451-2 | Steel | Discontinued | 590 | 590 | 670 | 670
100 | 1 | 33 | 57 | 20 | 5 | 01-33-057-20W5 | Satellite | West 3" To 13-33 | Separator | 53.9634 | 116.9038 | 51416-5 | Steel | Discontinued | 590 | 590 | 670 | 670
100 | 1 | 33 | 57 | 20 | 5 | 01-33-057-20W5 | Satellite | 3" 03-27DH/04-34 | Separator | 53.9634 | 116.9038 | 51416-4 | Steel | Discontinued | 590 | 590 | 670 | 670
100 | 3 | 33 | 57 | 20 | 5 | 03-33-057-20W5 | Well | 4" Pipeline to 01-33 | Well | 53.9634 | 116.9144 | 51416-5 | Steel | Discontinued | 560 | 560 | -- | -- |  |  | Well disconnected;plaque says discontinued
100 | 5 | 33 | 57 | 20 | 5 | 05-33-057-20W5 | Satellite | Gas 4" AlphaBow to 01-33 | Foreign Pipelines |  |  | 50451-2 | Steel | Discontinued | 580 | 580 | 1460 | 1460 |  |  | Install 3-20# Mag Anodes and Test Station
100 | 5 | 33 | 57 | 20 | 5 | 05-33-057-20W5 | Satellite | East Apache 2" | N/A |  |  |  | Steel | Discontinued | -- | -- | 1460 | 1460
100 | 5 | 33 | 57 | 20 | 5 | 05-33-057-20W5 | Satellite | Apache 3" | N/A |  |  |  | Steel | Discontinued | -- | -- | 1460 | 1460
100 | 5 | 33 | 57 | 20 | 5 | 05-33-057-20W5 | Satellite | West Daylight 3" | N/A |  |  |  | Steel | Discontinued | -- | -- | -- | -- |  |  | N/R- Daylight has mag on site for their line
100 | 4 | 34 | 57 | 20 | 5 | 04-34-057-20W5 | Well | 3" Pipeline to 01-33 | Well | 53.9635 | 116.8975 | 51416-4 | Steel | Discontinued | 610 | 610 | -- | -- |  |  | F/L Disconnected

## Deficiency List
ALPHA BOW ENERGY LTD. | [6 empty] | Status: |  |  | Priority:
Summary of Deficiencies | [6 empty] | P = Pending |  |  | 1 = Repair as soon as practicable
Field: Pine Creek | [6 empty] | C = Complete |  |  | 2 = Repair before next annual CP survey
Date: January 24, 2022 | [9 empty] | 3 = Consideration
FOR CLIENT USE ONLY
Location | Deficiency | Recommended Action | Assigned To | Priority | Status | Completion Date |  |  | Approved Status | Remarks
[6 empty] | Target | Actual | Recheck
Rectifier & Groundbed Operational Deficiencies
No deficiencies to note
Interference Issues
No deficiencies to note
Electrical Insulation Deficiencies
No deficiencies to note
Access Problems / License Confirmation Required
No deficiencies to note
Inadequate Protection (Additional CP Required)
05-33-057-20W5 | Inadequate Protection | Install three (3) -20# Mag Anodes and Test Station | AlphaBow | 1 | P |  |  |  |  | Gas 4" Alphabow pipeline to 01-33
Bonding Requirements
07-29-056-19W5 | Isolated Pipeline | Pipeline disconnected. Install bond (30' Cable Required) | AlphaBow | 1 | P |  |  |  |  | 2" Stub Pipeline to 07-04. License 17784 - 34